## CN
型号 | 商米 D2 MINI 扫码版 | 商米 D2 MINI 打印机版
系统 | Android 8.1 商米安全操作系统,32bit
处理器 | ARM4核Corex-A35 CPU，1.5GHz
存储器 | 8GB ROM+2GB RAM
主显示屏 | 主屏:10.1寸 1280*800，IPS
客显 | 副屏：4.3寸 800*480，IPS
触摸屏 | 主屏：支持G+G 电容多点触摸屏，支持湿手/带手套操作
扫描器 | 识别二维码，精度>10mil，30fps | -
打印机 | - | 内置58热敏打印机，打印速度 160mm/s;打印寿命50Km；支持外径60mm纸卷；手动撕纸
读卡器 | 支持NFC非接卡，标准ISO14443 A,ISO14443 B,ISO 15693,MIFARE 1K/4K；刷卡声音提示
摄像头 | 支持会员摄像头，2M FF，标准UVC协议 | -
WiFi | 2.4G，支持IEEE 802.11 a/b/g/n
4G 模组 | NA | 2G:B2/3/5/8; 3G:B1/2/5/8;
4G:B1/B2/B3/B4/B5/B7/B8/B28/B40（海外版选配）
蓝牙 | 支持蓝牙2.1/3.0/4.0，支持BLE
按键 | 电源键（锁屏键）+音量加/减键
喇叭 | 3W 4Ω
外部接口 | 5*USB TypeA口， 1*RJ11串口， 1*RJ12钱箱口 ，1*RJ45 LAN口，1*耳机口，
1*电源口，1* Micro-USB调试口,支持MicroSD卡(TF,最大到64G)；标准PSAM卡
电源适配器 | 输入：AC100~240V/1.5A | 输入：AC100~240V/1.7A
| 输出：DC24V/1.5A | 输出：DC24V/2.5A
尺寸 | 长x宽x厚：260*290*99mm
重量 | 1.8Kg | 1.95Kg

## EN
D2 MINI 58 printer
OS | Android 8.1 SUNMI OS
Processor | Quad-core Processor
Memory | 8GB ROM+2GB RAM
Display | Main Screen:10.1"HD, 1280*800, 300nits; 10 points capacitive touch screen
Customer display | 4.3"WVGA, 800*480，300nits
Printer | Built in 58mm thermal printer, Printing speed 160mm/s, Printing life is 50km, Support 60mm scroll outer diameter, Tearing paper manually
Wi-Fi | 2.4G, support IEEE 802.11b/g/n
Bluetooth | Support Bluetooth 2.1/3.0/4.0, support BLE
4G | Support 4G network (4G network is only available to the printer version)
NFC | Support ISO14443 A, ISO14443 B, ISO 15693, MIFARE 1K/4K
Button | Power key (Lock screen button)
Speaker | 3W 4Ω
PSAM Card | Support Mini, SIM(2FF) Card
External memory Card | supports MicroSD(TF) , up to 64G
External port | 5× USB Type-A port, 1× RJ11 Serial port, 1× RJ12 cash box port, 1× RJ45 LAN port, 1× Audio jack port, 1× Power port, 1× MicroUSB debug port
Power adapter | Input：AC100~240V/1.7A Output：DC24V/2.5A
Communication Method | 4G Modem (optional)
SIM card slot | 1.8V/3.0V, Micro SIM(3FF), (*4G network is only available to the printer version)
Size | 260mm（depth）X290mm(width)X99mm（high）
Weight | 1.94KG
Working Environment | Working temperature：0℃~40℃, Storage temperature：-20℃~60℃